## Sheet1
Attenuator (dB) | Circulator A (dB) | Circulator B (dB) | System Loss (dB) | Power A (dBm) | Power B (dBm) | speed receive port 1 | speed receive port 2 | dropped count port 1 (frame) | dropped count port 2 (frame) | Error port 1 | Error port 2
0 | 3.83 | 1.76 | 5.59 | -4.83 | -4.89 | 1Gbps | 1Gbps | 0 | 0 | 0 | 0
2 | 3.83 | 1.76 | 7.59 | -7.38 | -6.99 | 1Gbps | 1Gbps | 0 | 0 | 0 | 0
4 | 3.83 | 1.76 | 9.59 | -9.4 | -9.44 | 1Gbps | 1Gbps | 0 | 0 | 0 | 0
5 | 3.83 | 1.76 | 10.59 | -11.04 | -10.87 | 1Gbps | 1Gbps | 0 | 0 | 0 | 0
8 | 3.83 | 1.76 | 13.59 | -13.25 | -13.06 | 1Gbps | 1Gbps | 0 | 0 | 0 | 0
10 | 3.83 | 1.76 | 15.59 | -16.52 | -16.02 | 1Gbps | 1Gbps | 0 | 0 | 0 | 0
12 | 3.83 | 1.76 | 17.59 | -17.45 | -15.5 | 1Gbps | 1Gbps | 0 | 0 | 0 | 0
14 | 3.83 | 1.76 | 19.59 | -19.79 | -19.85 | 1Gbps | 1Gbps | 0 | 0 | 0 | 0
15 | 3.83 | 1.76 | 20.59 | -20.1 | -20.74 | 1Gbps | 1Gbps | 0 | 0 | 0 | 0
17 | 3.83 | 1.76 | 22.59 | -21.73 | -20.1 | 1Gbps | 1Gbps | 0 | 0 | 0 | 0
18 | 3.83 | 1.76 | 23.59 | -24.94 | -24.21 | 1Gbps | 1Gbps | 0 | 0 | 0 | 0
20 | 3.83 | 1.76 | 25.59 | -25.64 | -24.65 | 1Gbps | 1Gbps | 0 | 0 | 0 | 0
23 | 3.83 | 1.76 | 28.59 | -28.32 | -26.06 | - | - | - | - | - | -
Remarks : Spirent receive no error and frame drop at 0 db. The speed transmission was maintain 1Gbps until 20 db attenuator.
At 20 db , speed was maintained but the link was unstable because the power at A and B receiver close to -25 dbm. This cause the link to be up and down according to power receive.
At 23 db,since the power receive are more than -25db , the receiver cannot receive the transmitter light.
With ONU
Attenuator (dB) | Circulator A (dB) | Circulator B (dB) | System Loss (dB) | Power A (dBm) | Power B (dBm) | speed receive port 1 | speed receive port 2 | dropped count port 1 (frame) | dropped count port 2 (frame) | Error port 1 | Error port 2
0 | 3.83 | 1.76 | 5.59 | -5.3 | -6.46 | 1Gbps | 1Gbps | 0 | 0 | 0 | 0
2 | 3.83 | 1.76 | 7.59 | -6.63 | -7.99 | 1Gbps | 1Gbps | 0 | 0 | 0 | 0
5 | 3.83 | 1.76 | 10.59 | -10.22 | -11.5 | 1Gbps | 1Gbps | 0 | 0 | 0 | 0
8 | 3.83 | 1.76 | 13.59 | -13.78 | -13.58 | 1Gbps | 1Gbps | 0 | 0 | 0 | 0
10 | 3.83 | 1.76 | 15.59 | -16.65 | -16.13 | 1Gbps | 1Gbps | 0 | 0 | 0 | 0
12 | 3.83 | 1.76 | 17.59 | -16.63 | -16.7 | 1Gbps | 1Gbps | 0 | 0 | 0 | 0
15 | 3.83 | 1.76 | 20.59 | -19.47 | -19.84 | 1Gbps | 1Gbps | 0 | 0 | 0 | 0
18 | 3.83 | 1.76 | 23.59 | -22.38 | -22.19 | 1Gbps | 1Gbps | 0 | 0 | 0 | 0
20 | 3.83 | 1.76 | 25.59 | -24.93 | -25.64 | - | - | - | - | - | -
Remarks : At 20 db , the system has power at -25dbm at receiver. Thus , the system cannot be pump by spirent as the port link was down.
With ONU 5km
Attenuator (dB) | Circulator A (dB) | Circulator B (dB) | fibre loss (dB) | System Loss (dB) | Power A (dBm) | Power B (dBm) | speed receive port 1 | speed receive port 2 | dropped count port 1 (frame) | dropped count port 2 (frame) | Error port 1 | Error port 2
0 | 3.83 | 1.76 | 2.5 | 8.09 | -5.73 | -5.41 | 1Gbps | 1Gbps | 0 | 0 | 0 | 0
2 | 3.83 | 1.76 | 2.5 | 10.09 | -7.02 | -6.14 | 1Gbps | 1Gbps | 0 | 0 | 0 | 0
5 | 3.83 | 1.76 | 2.5 | 13.09 | -11.25 | -9.54 | 1Gbps | 1Gbps | 0 | 0 | 0 | 0
8 | 3.83 | 1.76 | 2.5 | 16.09 | -14.74 | -14.15 | 1Gbps | 1Gbps | 0 | 0 | 0 | 0
10 | 3.83 | 1.76 | 2.5 | 18.09 | -15.63 | -15.06 | 1Gbps | 1Gbps | 0 | 0 | 0 | 0
12 | 3.83 | 1.76 | 2.5 | 20.09 | -17.59 | -18.4 | 1Gbps | 1Gbps | 0 | 0 | 0 | 0
15 | 3.83 | 1.76 | 2.5 | 23.09 | -21.51 | -20.94 | 1Gbps | 1Gbps | 2682 | 0 | 0 | 0
17 | 3.83 | 1.76 | 2.5 | 25.09 | -21.67 | 21.62 | 1Gbps | 1Gbps | 0 | 0 | 0 | 0
18 | 3.83 | 1.76 | 2.5 | 26.09 | -23.45 | -23.62 | - | - | - | - | - | -
Remarks : The drop frame obtained at 15 db attenuator may caused by the loose connection between attenuator and circulator.
At 18db attenuator, the link port was down and cannot be pump by Spirent even though testing be done several times already
With ONU 10km
Attenuator (dB) | Circulator A (dB) | Circulator B (dB) | fibre loss (dB) | System Loss (dB) | Power A (dBm) | Power B (dBm) | speed receive port 1 | speed receive port 2 | dropped count port 1 (frame) | dropped count port 2 (frame) | Error port 1 | Error port 2
0 | 3.83 | 1.76 | 1.78 | 7.37 | -5.14 | -4.9 | 1Gbps | 1Gbps | 0 | 0 | 0 | 0
2 | 3.83 | 1.76 | 1.78 | 9.37 | -6.83 | -6.56 | 1Gbps | 1Gbps | 0 | 0 | 0 | 0
5 | 3.83 | 1.76 | 1.78 | 12.37 | 11.6 | 11.37 | 1Gbps | 1Gbps | 0 | 0 | 0 | 0
7 | 3.83 | 1.76 | 1.78 | 14.37 | 11.8 | 12.82 | 1Gbps | 1Gbps | 0 | 0 | 0 | 0
10 | 3.83 | 1.76 | 1.78 | 17.37 | 15.3 | 15.57 | 1Gbps | 1Gbps | 0 | 0 | 0 | 0
13 | 3.83 | 1.76 | 1.78 | 20.37 | 19.38 | 19.05 | 1Gbps | 1Gbps | 0 | 0 | 0 | 0
15 | 3.83 | 1.76 | 1.78 | 22.37 | -19.72 | -20.17 | 1Gbps | 829Mbps | 2607543 | 0 | 0 | 0
17 | 3.83 | 1.76 | 1.78 | 24.37 | -21.1 | -19.97 | 1Gbps | 779Mbps | 3360654 | 0 | 1682953 | 0
18 | 3.83 | 1.76 | 1.78 | 25.37 | -23.67 | -21.53 | - | - | - | - | - | -
Remarks : The speed transmission drop at 15db and 17 db. At 17 db , there is error found on port 1. The system cannot be pump using Spirent at 18db attenuator as the link port was down. The problem may lies on connection of fiber.
With ONU 15km
Attenuator (dB) | Circulator A (dB) | Circulator B (dB) | fibre loss (dB) | System Loss (dB) | Power A (dBm) | Power B (dBm) | speed receive port 1 | speed receive port 2 | dropped count port 1 (frame) | dropped count port 2 (frame) | Error port 1 | Error port 2
0 | 3.83 | 1.76 | 3.85 | 9.44 | -4.94 | -4.73 | 1Gbps | 1Gbps | 0 | 0 | 0 | 0
2 | 3.83 | 1.76 | 3.85 | 11.44 | -7.08 | -7.07 | 1Gbps | 1Gbps | 0 | 0 | 0 | 0
5 | 3.83 | 1.76 | 3.85 | 14.44 | -10.54 | -10.52 | 1Gbps | 1Gbps | 0 | 0 | 0 | 0
8 | 3.83 | 1.76 | 3.85 | 17.44 | -14.05 | -13.65 | 1Gbps | 1Gbps | 0 | 0 | 0 | 0
10 | 3.83 | 1.76 | 3.85 | 19.44 | -15.12 | -14.84 | 1Gbps | 1Gbps | 0 | 0 | 0 | 0
12 | 3.83 | 1.76 | 3.85 | 21.44 | -17.86 | -17.04 | 1Gbps | 1Gbps | 0 | 0 | 0 | 0
15 | 3.83 | 1.76 | 3.85 | 24.44 | -21.08 | -20.64 | 1Gbps | 1Gbps | 0 | 0 | 0 | 0
17 | 3.83 | 1.76 | 3.85 | 26.44 | -22.85 | -21.06 | 1Gbps | 1Gbps | 0 | 0 | 0 | 0
20 | 3.83 | 1.76 | 3.85 | 29.44 | -24.02 | -25.07 | 1Gbps | 1Gbps | 361337 | 21 | 1335888 | 0
23 | 3.83 | 1.76 | 3.85 | 32.44 | -27.35 | 27.09 | - | - | - | - | - | -
Remarks : The system has dropped count and error on 20 db attenuator. The system also was unstable as the power almost up to -25dbm. At 23 db attenuator , the system cannot longer detect the light as the
the power receive more than -25dbm